## ProbadorManillaresCrio
Quantity | Designator | Value | Cod.Digikey | Description | Comment | Fabricante | Cod.Fabricante | Footprint | 10
5 | C1, C2, C4, C9, C10 | 100nF | 399-1170-1-ND | CAP CER 0.1UF 50V 10% X7R 0805 | 100nF | Kemet | C0805C104K5RACTU | 6-0805_M | 50 | 399-1170-1-ND | C1, C2, C4, C9, C10
1 | C3 | 10nF | 399-1158-1-ND | CAP CER 10000PF 50V 10% X7R 0805 | 10nF | Kemet | C0805C103K5RACTU | 6-0805_M | 10 | 399-1158-1-ND | C3
2 | C5, C6 | 22pF | 399-1113-1-ND | CAP CER 22PF 50V 5% NP0 0805 | 22pF | Kemet | C0805C220J5GACTU | 6-0805_M | 20 | 399-1113-1-ND | C5, C6
1 | C7 | 22uF 25V | 493-1058-ND | CAP ALUM 22UF 20% 25V RADIAL | 22uF 25V | Nichicon | UVR1E220MDD | CAP100RP | 10 | 493-1058-ND | C7
1 | C8 | 22uF 6.3V | 493-12740-1-ND | CAP ALUM 22UF 20% 6.3V RADIAL | 22uF 6.3V | Nichicon | UVR0J220MDD1TD | CAP100RP | 10 | 493-12740-1-ND | C8
1 | D1 | 1N4148 | 1N4148TACT-ND | DIODE GEN PURP 100V 200MA DO35 | 1N4148 | ON Semiconductor | 1N4148TA | Diodo-DO-35 | 10 | 1N4148TACT-ND | D1
1 | DL1 |  | 732-5005-ND | LED RED DIFFUSED 3MM ROUND T/H | Led3mmRojo | Wurth Electronics Inc. | 151031SS04000 | LED-Rojo-3mm | 10 | 732-5005-ND | DL1
1 | DL2 |  | 732-5008-ND | LED GREEN DIFFUSED 3MM ROUND T/H | Led3mmVerde | Wurth Electronics Inc. | 151031VS06000 | LED-Verde-3mm | 10 | 732-5008-ND | DL2
3 | J1, J2, P8 |  | 455-2248-ND | CONN HEADER XH TOP 3POS 2.5MM | Temp1, Temp2, CAUDAL | JST Sales America Inc. | B3B-XH-A(LF)(SN) | B3B-XH-A_3D | 30 | 455-2248-ND | J1, J2, P8
1 | J3 | DS18S20 | DS18S20+-ND | Temperature Sensor Digital, Local -55°C ~ 125°C 8 b TO-92-3 | DS18S20 | Maxim Integrated | DS18S20+ | DS18S20-ZocaloDirecto | 10 | DS18S20+-ND | J3
2 | J4, J5 |  | No aplica - Es una Isla | Socket | Puente para 12V directos |  |  | PIN1 | 10 | NHD-0208BZ-FL-YBW-ND | LCD1
1 | LCD1 |  | NHD-0208BZ-FL-YBW-ND | LCD MOD CHAR 2X8 Y/G TRANSFL | LCD-08x02-2soportes | Newhaven Display Intl | NHD-0208BZ-FL-YBW | LCD-08x02-2soportes | 10 | A19470-ND | M1
1 | LCD20x4 |  |  | Header, 16-Pin | Header 16 |  |  | LCD-20x4-1soporte | 20 | A1971-ND | M2, M3
1 | M1 |  | A19470-ND | CONN HEADER VERT 3POS .100 TIN | BOMBA | TE Connectivity AMP Connectors | 640456-3 | AMP100X3 | 60 | 732-5315-ND | M4, P12, Pul1, Pul2, Pul3, Pul4
2 | M2, M3 | 640445-2 | A1971-ND | CONN HEADER VERT 2POS .156 TIN | COOLER, PELTIER | TE Connectivity AMP Connectors | 640445-2 | 640445-2_3D | 20 | 455-2249-ND | M5, P7
6 | M4, P12, Pul1, Pul2, Pul3, Pul4 |  | 732-5315-ND | CONN HEADER 2 POS 2.54 | Jumper-Simple, LCD SELECT | Wurth Electronics Inc. | 61300211121 | Jumper-Simple | 20 | 455-2252-ND | P1, P2
2 | M5, P7 |  | 455-2249-ND | CONN HEADER XH TOP 4POS 2.5MM | RS485, A leds Manillar | JST Sales America Inc. | B4B-XH-A(LF)(SN) | B4B-XH-A_3D | 40 | 732-5321-ND | P3, P4, P5, P6
2 | P1, P2 |  | 455-2252-ND | CONN HEADER XH TOP 7POS 2.5MM | Pines para la placa, Pines para los pernos | JST Sales America Inc. | B7B-XH-A(LF)(SN) | B7B-XH-A_3D | 10 | 952-2120-ND | P9
4 | P3, P4, P5, P6 |  | 732-5321-ND | Connector Header Through Hole 8 position 0.100" (2.54mm) | Para la pinera externa | Wurth Electronics Inc. | 61300811121 | PinesMacho8 | 10 | A1972-ND | P11
1 | P9 | M20-9980345 | 952-2120-ND | DIL VERTICAL PC TAIL PIN HEADER | BDM | Harwin Inc | M20-9980345 | HDR2X3_3D | 10 | RGEF700HF-ND | Pl1
1 | P11 |  | A1972-ND | CONN HEADER VERT 4POS .156 TIN | Alimentacion | TE Connectivity AMP Connectors | 640445-4 | 640445-4_3D | 10 | 3296W-502LF-ND | Pr1
1 | Pl1 | 16V 7A | RGEF700HF-ND | PTC RESET FUSE 16V 7A RADIAL | 16V 7A | Littelfuse Inc. | RGEF700 | Polyswitch 200mils | 30 | BC638TACT-ND | Q1, Q3, Q5
1 | Pr1 | 5K | 3296W-502LF-ND | TRIMMER 5K OHM 0.5W PC PIN | 5K | Bourns Inc. | 3296W-1-502LF | Preset_Multi_Vert_3D | 50 | BC33725TACT-ND | Q2, Q4, Q6, Q7, Q9
3 | Q1, Q3, Q5 | BC638 | BC638TACT-ND | TRANS PNP 60V 1A TO-92 | BC638 | ON Semiconductor | BC638TA | TO92 | 10 | IRFP7537PBF-ND | Q8
5 | Q2, Q4, Q6, Q7, Q9 | BC337 | BC33725TACT-ND | TRANS NPN 45V 0.8A TO-92 | BC337 | ON Semiconductor | BC33725TA | TO92 | 160 | S10KCACT-ND | R1, R3, R5, R6, R14, R16, R17, R25, R26, R28, R29, R30, R31, R32, R33, R34
1 | Q8 | IRFP7537PBF | IRFP7537PBF-ND | MOSFET N CH 60V 172A TO247 | IRFP7537PBF | Infineon Technologies Americas Corp. | IRFP7537PBF | TO247 | 100 | S1KCACT-ND | R2, R4, R9, R11, R15, R18, R21, R23, R24, R27
16 | R1, R3, R5, R6, R14, R16, R17, R25, R26, R28, R29, R30, R31, R32, R33, R34 | 10K | S10KCACT-ND | Resistencia axial de 0.25W y 400 mils | 10K | Stackpole Electronics Inc. | RNMF14FTC10K0 | Res-Axial-0.4 | 20 | S4.7KCACT-ND | R7, R13
10 | R2, R4, R9, R11, R15, R18, R21, R23, R24, R27 | 1K | S1KCACT-ND | Resistencia axial de 0.25W y 400 mils | 1K | Stackpole Electronics Inc. | RNMF14FTC1K00 | Res-Axial-0.4 | 10 | S27CACT-ND | R8
2 | R7, R13 | 4.7K | S4.7KCACT-ND | Resistencia axial de 0.25W y 400 mils | 4.7K | Stackpole Electronics Inc. | RNMF14FTC4K70 | Res-Axial-0.4 | 30 | S330CACT-ND | R10, R12, R20
1 | R8 | 27 | S27CACT-ND | Resistencia axial de 0.25W y 400 mils | 27 | Stackpole Electronics Inc. | RNMF14FTC27R0 | Res-Axial-0.4 | 10 | 311-10.0MCRCT-ND | R19
3 | R10, R12, R20 | 330 | S330CACT-ND | Resistencia axial de 0.25W y 400 mils | 330 | Stackpole Electronics Inc. | RNMF14FTC330R | Res-Axial-0.4 | 10 | CF14JT1R00CT-ND | R22
1 | R19 | 10M | 311-10.0MCRCT-ND | RC0805FR-0710ML | 10M | Yageo | RC0805FR-0710ML | 6-0805_M | 10 | 696-1160-ND | R35
1 | R22 | 1 | CF14JT1R00CT-ND | Resistencia axial de 0.25W y 400 mils | 1 | Stackpole Electronics Inc. | CF14JT1R00 | Res-Axial-0.4 | 10 | DS18S20+-ND | Sen1
1 | R35 | 0.05 | 696-1160-ND | 50 mOhms ±5% 35W Through Hole Resistor TO-220-2 Current Sense Thin Film | 0.05 | Riedon | PF2203-0R05J1 | TO-220-Shunt | 140 | 36-5002-ND | TP1, TP2, TP3, TP4, TP5, TP6, TP7, TP8, TP9, TP10, TP11, TP12, TP13, TP14
1 | Sen1 | DS18S20 | DS18S20+-ND | Temperature Sensor Digital, Local -55°C ~ 125°C 8 b TO-92-3 | DS18S20-Soldado | Maxim Integrated | DS18S20+ | TO92-Juntos | 20 | 296-29408-1-ND | U1, U2
14 | TP1, TP2, TP3, TP4, TP5, TP6, TP7, TP8, TP9, TP10, TP11, TP12, TP13, TP14 |  | 36-5002-ND | White PC Test Point, Miniature Phosphor Bronze, Silver Plating 0.040" (1.02mm) Hole Diameter Mounting Type | Test point | Keystone Electronics | 5002 | TP-5002 | 10 | MC9S08AC16CFGE-ND | U3
2 | U1, U2 | CD74HC4067M96 | 296-29408-1-ND | IC MUX/DEMUX 1X16 24SOIC | CD74HC4067M96 | Texas Instruments | CD74HC4067M96 | SOIC24 | 10 | LM340T-12/NOPB-ND | U4
1 | U3 | MC9S08AC16-44 | MC9S08AC16CFGE-ND | S08 S08 Microcontroller IC 8-Bit 40MHz 16KB (16K x 8) FLASH 32-LQFP (7x7) | MC9S08AC16-44 | NXP | MC9S08AC16CFGE | QFP10x10-G44/Z14.4N_3D | 10 | 296-47192-ND | U5
1 | U4 | 7812 | LM340T-12/NOPB-ND | IC REG LINEAR 12V 1A TO220-3 | 7812 | Texas Instruments | LM340T-12/NOPB | TO-220AB | 10 | 296-1275-1-ND | U6
1 | U5 | 7805 | 296-47192-ND | IC REG LINEAR 5V 1A TO220-3 | 7805 | Texas Instruments | LM7805CT/NOPB | TO-220AB | 10 | LM358DR2GOSCT-ND | U7
1 | U6 |  | 296-1275-1-ND | IC TXRX DIFF BUSS 8SOIC | SN7517 |  |  | SN7517 | 10 | CTX914-ND | Y1
1 | U7 |  | LM358DR2GOSCT-ND | Single-Supply Dual Operational Amplifier | LM358DR2 |  |  | 751-07_L
1 | Y1 | 4.9152MHz | CTX914-ND | CRYSTAL 4.9152MHZ 18PF T/H | XTAL_LOW | CTS-Frequency Controls | ATS049B-E | XTAL_LOW