## ProbadorDeCables
Cod.Digikey | Comment | Description | Designator | Footprint | Quantity
794285-1-ND | MAZ 103 y 104 | CONN HDR 4POS 0.2 TIN PCB | 12v | 794285-1 | 1
455-2247-ND | JST_2.5_2 | CONN HEADER XH TOP 2POS 2.5MM | A1, A15, B19 | B2B-XH-A | 3
455-2248-ND | JST_2.5_3 | CONN HEADER XH TOP 3POS 2.5MM | A2, A16 | B3B-XH-A | 2
A1971-ND | Para_SL-156__640445-2 | CONN HEADER VERT 2POS .156 TIN | A3, A10, A18, A19, A20, A21, A22, A23, A24, B4 | 640445-2 | 10
A19890-ND | Para_SL-156__640445-3 | CONN HEADER VERT 3POS .156 TIN | A4, B16 | 640445-3 | 2
A1972-ND | Para_SL-156__640445-4 | CONN HEADER VERT 4POS .156 TIN | A5, B11 | 640445-4 | 2
A19891-ND | Para_SL-156__640445-5 | CONN HEADER VERT 5POS .156 TIN | A6, B12 | 640445-5 | 2
A1922-ND | Para_CST_100__640456-4 | CONN HEADER VERT 4POS .100 TIN | A7, B6 | 640456-4 | 2
A1973-ND | Para_SL-156__640445-6 | CONN HEADER VERT 6POS .156 TIN | A8, B7 | 640445-6 | 2
CP-1406-ND | RCA mono para placa - Negro | CONN RCA JACK MONO 3.2MM PCB | A9, B31, B35 | RCJ-021 | 3
A19470-ND | Para_CST_100__640456-3, Interlock 3 vias gabinete | CONN HEADER VERT 3POS .100 TIN | A11, B10, B50 | 640456-3 | 3
A1921-ND | Para_CST_100__640456-2, VCC, SZCNT de 2 vías | CONN HEADER VERT 2POS .100 TIN | A12, A13, A33, A35, B9 | 640456-2 | 5
2073-USB3160-30-0170-0-CCT-ND | USB 2_0 micro B | CONN RCPT USB2.0 MICRO B SMD R/A | A14 | USB2.0_MicroB | 1
455-2249-ND | JST_2.5_4 | CONN HEADER XH TOP 4POS 2.5MM | A17, B5 | B4B-XH-A | 2
A110909CT-ND | Pala macho 6.3 para placa | CONN QC TAB 0.250 SOLDER | A25, A26, A27, B8 | Pala macho 6.3 para placa | 4
36-7795-ND | SCREW M4 4 PIN PCB, Tornillo M4 para placa | TERM SCREW M4 4 PIN PCB | A28, B24, B25, B26, B27 | SCREW M4 4 PIN PCB | 5
A1924-ND | SZCNT de 8 vías con corto, ProbadorA_1-8, ProbadorA_9-16, LaserA_1-8, LaserA_9-16, ProbadorB_1-8, ProbadorB_9-16, LaserB_1-8, LaserB_9-16 | CONN HEADER VERT 8POS .100 TIN | A29, A_Laser_1, A_Laser_2, A_Probador_1, A_Probador_2, B_Laser_1, B_Laser_2, B_Probador_1, B_Probador_2 | 640456-8 | 9
A19472-ND | SZCNT de 7 vías | CONN HEADER VERT 7POS .100 TIN | A30 | 640456-7 | 1
A19473-ND | CPC 14 por cable - A | CONN HEADER VERT 9POS .100 TIN | A31 | 640456-9 | 1
A19471-ND | CPC 14 por cable - B | CONN HEADER VERT 5POS .100 TIN | A32 | 640456-5 | 1
CP-1455-ND | RCP-023__Blanco | CONN RCA PLUG MONO 2COND | A_RCA, B_RCA, BOM_A_RCA__2, BOM_B_CPC14__1, BOM_B_CPC14__5, BOM_B_CST100__1, BOM_B_MOLEX__1, BOM_B_RCA__2, BOM_B_RJ11__1, BOM_B_SZCNT7__1, BOM_B_SZCNT8__1 | BOM_RCP-023__Blanco | 11
102-6216-ND | Bornera con tornillos 8 vías | TERMINAL BLOCK SCREW TYPE 5.08 | B1 | Bornera con tornillos 8 vías | 1
A110908CT-ND | Pala macho 4.8 para placa | CONN QC TAB 0.187 SOLDER | B2, B3 | Pala macho 4.8 para placa | 2
3-60599-1-ND | +, - | CONN PC PIN CIRC 0.058DIA TIN | B13, B14 | Pin macho para crio | 2
455-2252-ND | JST_2.5_7 | CONN HEADER XH TOP 7POS 2.5MM | B15 | B7B-XH-A | 1
WM8672-ND | USB 2_0 A | CONN RCPT USB2.0 TYPEA 4POS VERT | B17 | USB2.0_A | 1
H2852-ND | Fuente MSP-300-15 | CONN HEADER VERT 8POS 2MM | B18 | DF11-8DP-2DSA(01) | 1
A107001-ND | Pala macho 2.7 para placa | CONN QC TAB 0.110 SOLDER | B20, B21, B22, B23 | Pala macho 2.7 para placa | 4
CP-1408-ND | RCA mono para placa - Blanco | CONN RCA JACK MONO 3.2MM PCB | B28, B32 | RCJ-023 | 2
CP-1407-ND | RCA mono para placa - Rojo | CONN RCA JACK MONO 3.2MM PCB | B29, B33 | RCJ-022 | 2
CP-1410-ND | RCA mono para placa - Azul | CONN RCA JACK MONO 3.2MM PCB | B30, B34 | RCJ-025 | 2
A1358-ND | CPC14 Macho | CONN PLUG HSG MALE 14POS INLINE | B_CPC14 | BOM_CPC-14_Macho | 1
A99614-ND | CST-100-3 | CONN RCPT HSNG 3POS CST-100 II | B_CST100, BOM_B50__1 | BOM_CST-100-3 | 2
A30592-ND | Molex 6 vias 0.165 | CONN RECEPT 6POS FREE HANGING | B_MOLEX | BOM_Molex-6vias-0-165 | 1
123-A-MO6/4SF-ND | RJ11 macho para cable | CONN MOD PLUG 6P4C UNSHIELDED | B_RJ11 | BOM_RJ11-macho-para-cable | 1
Se compra a SZCNT | SZCNT_0x_Macho, SZCNT_0x_Hembra | Conector SZCNT x vías macho para cable, Conector SZCNT x vías hembra para gabinete | B_SZCNT2, B_SZCNT7, B_SZCNT8, BOM_A29, BOM_A30, BOM_A35 | BOM_SZCNT_Macho, BOM_SZCNT_Hembra | 6
A99613-ND | CST-100-2 | CONN RCPT HSNG 2POS CST-100 II | BOM__A34, BOM_A35__1 | BOM_CST-100-2 | 2
A100453CT-ND | sock_CST_1375819-1 | CONN SOCKET 22-26AWG CRIMP TIN | BOM__A34__1, BOM__A34__2, BOM_A29__2, BOM_A29__3, BOM_A29__4, BOM_A29__5, BOM_A29__6, BOM_A29__7, BOM_A29__8, BOM_A29__9, BOM_A30__2, BOM_A30__3, BOM_A30__4, BOM_A30__5, BOM_A30__6, BOM_A30__7, BOM_A30__8, BOM_A30_A31__17, BOM_A30_A31__18, BOM_A30_A31__19, BOM_A30_A31__20, BOM_A30_A31__21, BOM_A30_A31__22, BOM_A30_A31__23, BOM_A30_A31__24, BOM_A30_A31__25, BOM_A30_A31__26, BOM_A30_A31__27, BOM_A30_A31__28, BOM_A30_A31__29, BOM_A30_A31__30, BOM_A35__2, BOM_A35__3, BOM_B50__2, BOM_B50__3, BOM_B50__4, BOM_B_CST100__3, BOM_B_CST100__4, BOM_B_CST100__5 | BOM_sock_CST_1375819-1 | 39
A99618-ND | CST-100-8 | CONN RCPT HSNG 8POS CST-100 II | BOM_A29__1 | BOM_CST-100-8 | 1
A112102-ND | CST-100-7 | CONN RCPT HSNG 7POS CST-100 II | BOM_A30__1 | BOM_CST-100-7 | 1
A1362-ND | CPC14 Hembra | CONN RCPT HSG FMALE 14POS PNL MT | BOM_A30_A31 | BOM_CPC-14_Hembra | 1
A25128-ND | sock_CPC-Hembra_66360-3 | CONN SOCKET 18-24AWG CRIMP TIN | BOM_A30_A31__1, BOM_A30_A31__2, BOM_A30_A31__3, BOM_A30_A31__4, BOM_A30_A31__5, BOM_A30_A31__6, BOM_A30_A31__7, BOM_A30_A31__8, BOM_A30_A31__9, BOM_A30_A31__10, BOM_A30_A31__11, BOM_A30_A31__12, BOM_A30_A31__13, BOM_A30_A31__14 | BOM_sock_CPC14_Hembra | 14
A99616-ND | CST-100-5 | CONN RCPT HSNG 5POS CST-100 II | BOM_A30_A31__15 | BOM_CST-100-5 | 1
A99619-ND | CST-100-9 | CONN RCPT HSNG 9POS CST-100 II | BOM_A30_A31__16 | BOM_CST-100-9 | 1
952-2227-ND | Rectangular_100-2 | CONN RCPT HSG 2POS 2.54MM | BOM_A34 | BOM_M20-1060200 | 1
952-2159-ND | sock_M20-1060200 | CONN SOCKET 22-30AWG CRIMP TIN | BOM_A34__1, BOM_A34__2 | BOM_sock_Rect_M20-1180046 | 2
751-1114-ND | LED_5mm_Verde | LED GREEN DIFFUSED 5MM T/H | BOM_A34__3 | BOM_LED-Verde-5mm | 1
67-1332-ND | Porta Leds 5mm | HOLDER LED PANEL 5MM BLACK NYLON | BOM_A34__4 | BOM_Porta-LED-5mm | 1
Q212-ND | Interlock macho para gabinete | PWR ENT RCPT IEC320-C14 PANEL QC | BOM_B50 | BOM_703W-00/04 | 1
CP-1454-ND | RCP-022__Rojo | CONN RCA PLUG MONO 2COND | BOM_B_CPC14__2, BOM_B_CPC14__6, BOM_B_CST100__2, BOM_B_MOLEX__2, BOM_B_RJ11__2, BOM_B_SZCNT7__2, BOM_B_SZCNT8__2 | BOM_RCP-022__Rojo | 7
CP-1457-ND | RCP-025__Azul | CONN RCA PLUG MONO 2COND | BOM_B_CPC14__3, BOM_B_CPC14__7, BOM_B_MOLEX__3, BOM_B_SZCNT7__3, BOM_B_SZCNT8__3 | BOM_RCP-025__Azul | 5
CP-1453-ND | RCP-021__Negro | CONN RCA PLUG MONO 2COND | BOM_B_CPC14__4, BOM_B_SZCNT2, BOM_B_SZCNT7__4, BOM_B_SZCNT8__4 | BOM_RCP-021__Negro | 4
A25127CT-ND | sock_CPC-Macho_66359-9 | CONN PIN 14-18AWG GOLD CRIMP | BOM_B_CPC14__9, BOM_B_CPC14__10, BOM_B_CPC14__11, BOM_B_CPC14__12, BOM_B_CPC14__13, BOM_B_CPC14__14, BOM_B_CPC14__15, BOM_B_CPC14__16, BOM_B_CPC14__17, BOM_B_CPC14__18, BOM_B_CPC14__19, BOM_B_CPC14__20, BOM_B_CPC14__21, BOM_B_CPC14__22 | BOM_sock_CPC14_Macho | 14
A30638-ND | sock_Molex_1586317-1 | CONN SOCKET 22-26AWG CRIMP TIN | BOM_B_MOLEX__4, BOM_B_MOLEX__5, BOM_B_MOLEX__6, BOM_B_MOLEX__7, BOM_B_MOLEX__8, BOM_B_MOLEX__9 | BOM_sock_Molex_1586317-1 | 6
732-5315-ND | PinesParaLed | CONN HEADER 2 POS 2.54 | Ld1 | Jumper-Simple | 1
311-330CRCT-ND | 330 | RES SMD 330 OHM 1% 1/8W 0805 | R1 | R_0805 | 1